## 315013
| Parent | fxy | text | Subtitle | bit_len | BUFR_Unit | scale | offset | value | value_comment | type | total_bit_offset
0 | 315013 | 315013 | (Met-ocean observations from marine animal tags) |  | 0 | Sequence |  |  |  |  | numeric | 0
1 | 315013 | 301150 | WIGOS identifier |  | 0 | Sequence |  |  |  |  | numeric | 0
2 | 301150 | 001125 | WIGOS identifier series |  | 4 | Numeric | 0.0 | 0.0 | 0 |  | numeric | 0
3 | 301150 | 001126 | WIGOS issuer of identifier |  | 16 | Numeric | 0.0 | 0.0 | 22002 |  | numeric | 4
4 | 301150 | 001127 | WIGOS issue number |  | 16 | Numeric | 0.0 | 0.0 | 0 |  | numeric | 20
5 | 301150 | 001128 | WIGOS local identifier (character) |  | 128 | CCITT IA5 | 0.0 | 0.0 | 37678 |  | string | 36
6 | 315013 | 001087 | WMO marine observing platform extended identifier | WMO number where assigned | 23 | Numeric | 0.0 | 0.0 | 37678 |  | numeric | 164
7 | 315013 | 208032 | Change width of CCITT IA5 field | change width to 32 characters | 0 | Operator |  |  |  |  | operator | 187
8 | 315013 | 001019 | Long station or site name | Platform ID, e.g. ct145-933-BAT2-19 (max 32-chars) | 256 | CCITT IA5 | 0.0 | 0.0 | ct145-933-BAT2-19 |  | string | 187
9 | 315013 | 208000 | Change width of CCITT IA5 field | Cancel change width | 0 | Operator |  |  |  |  | operator | 443
10 | 315013 | 003001 | Surface Station Type | 11 (Marine Animal) | 5 | Code table | 0.0 | 0.0 | 11 |  | numeric | 443
11 | 315013 | 022067 | Instrument type for water temperature/salinity profile measurement | Set to 995 (attached to marine animal) | 10 | Code table | 0.0 | 0.0 | 995 |  | numeric | 448
12 | 315013 | 001051 | Platform Transmitter ID number | e.g. Argos PTT | 96 | CCITT IA5 | 0.0 | 0.0 | 123456 |  | string | 458
13 | 315013 | 002148 | Data collection and/or location system |  | 5 | Code table | 0.0 | 0.0 | 1 | ARGOS | numeric | 554
14 | 315013 | 112000 | Delayed replication of 12 descriptors |  | 0 | Replication | [5 empty] | 458
15 | 315013 | 031001 | Delayed descriptor replication factor |  | 8 | Numeric | 0.0 | 0.0 | 1 |  | numeric | 458
16 | 315013 | 008021 | Time significance | set to 26, time of last known position | 5 | Code table | 0.0 | 0.0 | 26 |  | numeric | 466
17 | 315013 | 301011 | (Year, month, day) |  | 0 | Sequence |  |  |  |  | numeric | 471
18 | 301011 | 004001 | Year |  | 12 | a | 0.0 | 0.0 | 2020 |  | numeric | 471
19 | 301011 | 004002 | Month |  | 4 | mon | 0.0 | 0.0 | 6 |  | numeric | 483
20 | 301011 | 004003 | Day |  | 6 | d | 0.0 | 0.0 | 11 |  | numeric | 487
21 | 315013 | 301012 | (Hour, minute) |  | 0 | Sequence |  |  |  |  | numeric | 493
22 | 301012 | 004004 | Hour |  | 5 | h | 0.0 | 0.0 | 18 |  | numeric | 487
23 | 301012 | 004005 | Minute |  | 6 | min | 0.0 | 0.0 | 30 |  | numeric | 492
24 | 315013 | 301021 | (Latitude / longitude (high accurracy)) |  | 0 | Sequence |  |  |  |  | numeric | 498
25 | 301021 | 005001 | Latitude (high accuracy) |  | 25 | deg | 5.0 | -9000000.0 | 41.722 |  | numeric | 498
26 | 301021 | 006001 | Longitude (high accuracy) |  | 26 | deg | 5.0 | -18000000.0 | -71.4277 |  | numeric | 523
27 | 315013 | 001012 | Direction of motion of moving observing platform |  | 9 | degree true | 0.0 | 0.0 | 272 |  | numeric | 549
28 | 315013 | 001014 | Platform drift speed (high precision) |  | 10 | m/s | 2.0 | 0.0 | 1.5 |  | numeric | 558
29 | 315013 | 033022 | Quality of buoy satellite transmission |  | 2 | Code table | 0.0 | 0.0 | 0 | Good | numeric | 568
30 | 315013 | 033023 | Quality of buoy location |  | 2 | Code table | 0.0 | 0.0 | 0 | Good | numeric | 558
31 | 315013 | 033027 | Location quality class (range of radius of 66% confidence) |  | 3 | Code table | 0.0 | 0.0 | 3 | Radius < 250 m | numeric | 560
32 | 315013 | 007063 | Depth below sea/water surface |  | 20 | m | 2.0 | 0.0 | 0 | Surface | numeric | 563
33 | 315013 | 022045 | Sea / Water Temperature |  | 19 | K | 3.0 | 0.0 | 284.34 |  | numeric | 583
34 | 315013 | 008021 | Time significance | Set to missing / cancel | 5 | Code table | 0.0 | 0.0 | 31 | Missing | numeric | 602
35 | 315013 | 107000 | Delayed replication of 7 descriptors |  | 0 | Replication | [5 empty] | 607
36 | 315013 | 031001 | Delayed descriptor replication factor |  | 8 | Numeric | 0.0 | 0.0 | 1 |  | numeric | 607
37 | 315013 | 301011 | (Year, month, day) |  | 0 | Sequence |  |  |  |  | numeric | 615
38 | 301011 | 004001 | Year |  | 12 | a | 0.0 | 0.0 | 2020 |  | numeric | 607
39 | 301011 | 004002 | Month |  | 4 | mon | 0.0 | 0.0 | 6 |  | numeric | 619
40 | 301011 | 004003 | Day |  | 6 | d | 0.0 | 0.0 | 11 |  | numeric | 623
41 | 315013 | 301012 | (Hour, minute) |  | 0 | Sequence |  |  |  |  | numeric | 629
42 | 301012 | 004004 | Hour |  | 5 | h | 0.0 | 0.0 | 18 |  | numeric | 629
43 | 301012 | 004005 | Minute |  | 6 | min | 0.0 | 0.0 | 34 |  | numeric | 634
44 | 315013 | 301021 | (Latitude / longitude (high accurracy)) |  | 0 | Sequence |  |  |  |  | numeric | 640
45 | 301021 | 005001 | Latitude (high accuracy) |  | 25 | deg | 5.0 | -9000000.0 | 41.722 |  | numeric | 640
46 | 301021 | 006001 | Longitude (high accuracy) |  | 26 | deg | 5.0 | -18000000.0 | -71.4277 |  | numeric | 640
47 | 315013 | 001079 | Unique identifier for the profile | Profile ID | 64 | CCITT IA5 | 0.0 | 0.0 | profile1 |  | string | 666
48 | 315013 | 001023 | Observation sequence number | Upcast number | 9 | Numeric | 0.0 | 0.0 | 1 |  | numeric | 730
49 | 315013 | 022056 | Direction of profile | Set to 0 (ascending / upwards) | 2 | Code table | 0.0 | 0.0 | 1 | Downwards | numeric | 739
50 | 315013 | 306035 | Temperature and salinity profile |  | 0 | Sequence |  |  |  |  | numeric | 741
51 | 306035 | 112000 | Delayed replication of 12 descriptors |  | 0 | Replication | [5 empty] | 741
52 | 306035 | 031002 | Extended delayed descriptor replication factor |  | 16 | Numeric | 0.0 | 0.0 | 2 |  | numeric | 741
53 | 306035 | 007062 | Depth below sea/water surface | In metres | 17 | m | 1.0 | 0.0 | 3 |  | numeric | 757
54 | 306035 | 008080 | Qualifier for GTSPP quality flag | 13 depth at a level | 6 | Code table | 0.0 | 0.0 | 13 | Water depth at a level | numeric | 741
55 | 306035 | 033050 | Global GTSPP quality flag |  | 4 | Code table | 0.0 | 0.0 | 1 | Correct | numeric | 747
56 | 306035 | 007065 | Water pressure |  | 17 | Pa | -3.0 | 0.0 | 3000 | 3 m | numeric | 751
57 | 306035 | 008080 | Qualifier for GTSPP quality flag | 10 pressure at a level | 6 | Code table | 0.0 | 0.0 | 10 | Water pressure at a level | numeric | 768
58 | 306035 | 033050 | Global GTSPP quality flag |  | 4 | Code table | 0.0 | 0.0 | 1 | Correct | numeric | 774
59 | 306035 | 022043 | Sea/water temperature |  | 15 | K | 2.0 | 0.0 | 284.34 | 11.2 deg_C | numeric | 778
60 | 306035 | 008080 | Qualifier for GTSPP quality flag | 11 temperature at a level | 6 | Code table | 0.0 | 0.0 | 11 | Water temperature at a level | numeric | 793
61 | 306035 | 033050 | Global GTSPP quality flag |  | 4 | Code table | 0.0 | 0.0 | 1 | Correct | numeric | 799
62 | 306035 | 022064 | Salinity | 12 salinity at a level | 17 | 0/00 | 3.0 | 0.0 | 32 |  | numeric | 793
63 | 306035 | 008080 | Qualifier for GTSPP quality flag |  | 6 | Code table | 0.0 | 0.0 | 12 | Salinity at a level | numeric | 810
64 | 306035 | 033050 | Global GTSPP quality flag |  | 4 | Code table | 0.0 | 0.0 | 1 | Correct | numeric | 816
53 | 306035 | 007062 | Depth below sea/water surface | In metres | 17 | m | 1.0 | 0.0 | 3.0 |  | numeric | 820
54 | 306035 | 008080 | Qualifier for GTSPP quality flag | 13 depth at a level | 6 | Code table | 0.0 | 0.0 | 13 | Water depth at a level | numeric | 837
55 | 306035 | 033050 | Global GTSPP quality flag |  | 4 | Code table | 0.0 | 0.0 | 1 | Correct | numeric | 843
56 | 306035 | 007065 | Water pressure |  | 17 | Pa | -3.0 | 0.0 | 6000 | 6.0 m ( 6 dbar) | numeric | 847
57 | 306035 | 008080 | Qualifier for GTSPP quality flag | 10 pressure at a level | 6 | Code table | 0.0 | 0.0 | 10 | Water pressure at a level | numeric | 864
58 | 306035 | 033050 | Global GTSPP quality flag |  | 4 | Code table | 0.0 | 0.0 | 1 | Correct | numeric | 847
59 | 306035 | 022043 | Sea/water temperature |  | 15 | K | 2.0 | 0.0 | 284.34 | 11.2 deg_C | numeric | 851
60 | 306035 | 008080 | Qualifier for GTSPP quality flag | 11 temperature at a level | 6 | Code table | 0.0 | 0.0 | 11 | Water temperature at a level | numeric | 866
61 | 306035 | 033050 | Global GTSPP quality flag |  | 4 | Code table | 0.0 | 0.0 | 1 | Correct | numeric | 872
62 | 306035 | 022064 | Salinity | 12 salinity at a level | 17 | 0/00 | 3.0 | 0.0 | 32 |  | numeric | 876
63 | 306035 | 008080 | Qualifier for GTSPP quality flag |  | 6 | Code table | 0.0 | 0.0 | 12 | Salinity at a level | numeric | 893
64 | 306035 | 033050 | Global GTSPP quality flag |  | 4 | Code table | 0.0 | 0.0 | 1 | Correct | numeric | 899